## norns-shield-210330
Query	Qty	Manufacturer	MPN	Octopart URL	Part Description	Description	Schematic Reference

TSW-120-05-T-S	1	Samtec	TSW-120-05-T-S	https://octopart.com/tsw-120-05-t-s-samtec-271715	Headers & Wire Housings Classic PCB Header Strips, 0.100 pitch	OLED HEADER	U$1
TPS793475DBVR	1	Texas Instruments	TPS793475DBVR	https://octopart.com/tps793475dbvr-texas+instruments-525242	Ldo Voltage Regulator, 4.75V, 0.2A, 5-SOT-23, Full Reel	TPS793	U11
RC0603FR-07590RL	2	Yageo	RC0603FR-07590RL	https://octopart.com/rc0603fr-07590rl-yageo-1229374	Res Thick Film 0603 590 Ohm 1% 0.1W(1/10W) ±100ppm/C Pad SMD T/R	590	R12, R14
RC0603FR-074K99L	2	Yageo	RC0603FR-074K99L	https://octopart.com/rc0603fr-074k99l-yageo-55458490	Res General Purpose Thick Film 0603 4.99k Ohm 1% 1/10W ±100ppm/°C Molded Paper T/R	4.99k	R7, R9
RC0603FR-0710KL	24	Yageo	RC0603FR-0710KL	https://octopart.com/rc0603fr-0710kl-yageo-40025538	Res General Purpose Thick Film 0603 10K Ohm 1% 1/10W ±100ppm/°C Molded SMD Paper T/R	10k	R1, R2, R3, R4, R8, R10, R11, R13, R15, R26, R28, R29, R32, R34, R35, R38, R40, R41, R44, R45, R46, R47, R48, R49
PVA1 OA H1 1.2N V2	3	C&K Components	PVA1OAH11.2NV2	https://octopart.com/pva1oah11.2nv2-c%26k+components-47645791	Switch Push Button DPST Square Button 0.1A 32VDC Momentary Contact PC Pins Thru-Hole	PVA1	SW1, SW2, SW3
PEC11R-4015F-N0024	3	Bourns	PEC11R-4015F-N0024	https://octopart.com/pec11r-4015f-n0024-bourns-26648251	24 Pulse Incremental Mechanical Rotary Encoder w/ 6 mm Flat Shaft	Through Hole	ENC
NHD-2.7-12864WDY3	1	Newhaven Display	NHD-2.7-12864WDY3	https://octopart.com/nhd-2.7-12864wdy3-newhaven+display-84706410	OLED Displays & Accessories 2.7 in Yellow OLED 128 x 64
GRM1885C1H272JA01D	2	Murata	GRM1885C1H272JA01D	https://octopart.com/grm1885c1h272ja01d-murata-196902	Multilayer Ceramic Capacitor, 2700 pF, 50 V, ± 5%, C0G (NP0), 0603 [1608 Metric]	2700p COG	C15, C17
GRM1885C1H221JA01D	2	Murata	GRM1885C1H221JA01D	https://octopart.com/grm1885c1h221ja01d-murata-196153	Multilayer Ceramic Capacitor, 220 pF, 50 V, ± 5%, C0G (NP0), 0603 [1608 Metric]	220p COG	C11, C13
GRM21BR61E106KA73L	5	Murata	GRM21BR61E106KA73L	https://octopart.com/grm21br61e106ka73l-murata-11231261	Multilayer Ceramic Capacitor, 10 uF, 25 V, ± 10%, X5R, 0805 [2012 Metric]	10u	C2, C5, C10, C12, C43
CS4270-CZZ	1	Cirrus Logic	CS4270-CZZ	https://octopart.com/cs4270-czz-cirrus+logic-428038	Audio Codec 2ADC / 2DAC 24-Bit 24-Pin TSSOP Rail	CS4270	U1
CGA4J3X5R1E335M125AB	2	TDK	CGA4J3X5R1E335M125AB	https://octopart.com/cga4j3x5r1e335m125ab-tdk-28170883	Multilayer Ceramic Capacitor, 3.3 uF, 25 V, ± 20%, X5R, 0805 [2012 Metric]	3.3u	C14, C16
CC0603KRX7R9BB103	11	Yageo	CC0603KRX7R9BB103	https://octopart.com/cc0603krx7r9bb103-yageo-192938	Multilayer Ceramic Capacitor, 0.01 uF, 50 V, ± 10%, X7R, 0603 [1608 Metric]	10n	C3, C35, C36, C38, C39, C41, C42, C44, C45, C46, C88
C3216X5R1E476M160AC	2	TDK	C3216X5R1E476M160AC	https://octopart.com/c3216x5r1e476m160ac-tdk-25947783	Multilayer Ceramic Capacitor, 47 uF, 25 V, ± 20%, X5R, 1206 [3216 Metric]	47u	C7, C9
BLM21PG331SN1D	1	Murata	BLM21PG331SN1D	https://octopart.com/blm21pg331sn1d-murata-755248	Ferrite Beads Multi-Layer 330Ohm 25% 100MHz 1.5A 70mOhm DCR 0805 Automotive Paper T/R	FERRITE	L3
ASFL1-12.288MHZ-EC-T	1	Abracon	ASFL1-12.288MHZ-EC-T	https://octopart.com/asfl1-12.288mhz-ec-t-abracon-317620	Oscillator XO 12.288MHz 50ppm 15pF (Stability) HCMOS/TTL 60% 3.3V 4-Pin SMD T/R	ASFL-12.288mhz	Q1
4832.233	2	Schurter	4832.233	https://octopart.com/4832.2330-schurter-6626217	Conn 3.5MM Audio Jack SKT 4 POS Solder RA Thru-Hole 4 Terminal 1 Port	JACK-TRS-SW	J-IN, J-OUT
1528-1969-ND	1	Adafruit Industries	1992	https://octopart.com/1992-adafruit+industries-53880115	GPIO Header for Raspberry Pi A+/B+ - Tall 2x20 Female Header	RASPI_BOARD_B+#_E3	X1
311-1343-2-ND	6	Yageo	CC0603ZRY5V9BB104	https://octopart.com/cc0603zry5v9bb104-yageo-4507169	Multilayer Ceramic Capacitor, 0.1 uF, 50 V, -20, +80%, Y5V, 0603 [1608 Metric]	100n	C1, C4, C6, C8, C47, C63