## norns_shield_211028_octo
Query	Qty	Manufacturer	MPN	Octopart URL	Part Description	Description	Schematic Reference

311-1343-2-ND	6	Yageo	CC0603ZRY5V9BB104	https://octopart.com/cc0603zry5v9bb104-yageo-4507169	0603 0.1 uF 50 V -20 / +80 % Tolerance Y5V SMT Multilayer Ceramic Capacitor	100n	C1, C6, C8, C18, C47, C63
RC0603FR-0710KL	22	Yageo	RC0603FR-0710KL	https://octopart.com/rc0603fr-0710kl-yageo-40025538	Res General Purpose Thick Film 0603 10K Ohm 1% 1/10W ±100ppm/°C Molded SMD Paper T/R	10k	R1, R2, R3, R4, R8, R9, R15, R26, R28, R29, R32, R34, R35, R38, R40, R41, R44, R45, R46, R47, R48, R49
CC0603KRX7R9BB103	14	Yageo	CC0603KRX7R9BB103	https://octopart.com/cc0603krx7r9bb103-yageo-192938	SMD Multilayer Ceramic Capacitor, 10000 pF, 50 V, 0603 [1608 Metric], ± 10%, X7R, CC Series	10n	C3, C14, C16, C20, C35, C36, C38, C39, C41, C42, C44, C45, C46, C88
GRM21BR61E106KA73L	5	Murata	GRM21BR61E106KA73L	https://octopart.com/grm21br61e106ka73l-murata-11231261	0805 10 uF 25 V ±10% Tolerance X5R SMT Multilayer Ceramic Capacitor	10u	C2, C5, C10, C19, C43
RC0603FR-071K33L	2	Yageo	RC0603FR-071K33L	https://octopart.com/rc0603fr-071k33l-yageo-1209398	Res Thick Film 0603 1.33K Ohm 1% 0.1W(1/10W) ±100ppm/C Pad SMD T/R	1k33	R11, R19
RC0603FR-071K5L	2	Yageo	RC0603FR-071K5L	https://octopart.com/rc0603fr-071k5l-yageo-55458478	Res General Purpose Thick Film 0603 1.5K Ohm 1% 1/10W ±100ppm/°C Molded SMD Paper T/R	1k5	R13, R21
C0603C152F1GAC7867	2	KEMET	C0603C152F1GAC7867	https://octopart.com/c0603c152f1gac7867-kemet-51214920	Cap Ceramic 0.0015uF 100V C0G 1% SMD 0603 125°C Punched Paper T/R	1n5	C22, C28
GRM1885C1H222JA01J	2	Murata	GRM1885C1H222JA01J	https://octopart.com/grm1885c1h222ja01j-murata-16412836	0603 50 V 2200 pF ±5% Tolerance C0G Multilayer Ceramic Capacitor	2200p COG	C15, C25
CL31A226MOCLNNC	4	Samsung	CL31A226MOCLNNC	https://octopart.com/cl31a226moclnnc-samsung-19832800	Cap Ceramic 22uF 16V X5R 20% SMD 1206 85°C Cardboard T/R	22u	C21, C24, C27, C30
GRM1885C1H272JA01D	2	Murata	GRM1885C1H272JA01D	https://octopart.com/grm1885c1h272ja01d-murata-196902	0603 2.7 nF 50 V ±5 % Tolerance C0G SMT Multilayer Ceramic Capacitor	2700p COG	C4, C13
RC0603FR-072K32L	2	Yageo	RC0603FR-072K32L	https://octopart.com/rc0603fr-072k32l-yageo-1384316	Res Thick Film 0603 2.32K Ohm 1% 0.1W(1/10W) ±100ppm/C Pad SMD T/R	2k32	R16, R23
CL10C471JB8NFNC	2	Samsung	CL10C471JB8NFNC	https://octopart.com/cl10c471jb8nfnc-samsung-19832014	Cap Ceramic 470pF 50V C0G 5% SMD 0603 125°C Paper T/R	470p	C23, C29
GMC10CG471J50NTD	2	Cal-Chip Electronics	GMC10CG471J50NTD	https://octopart.com/gmc10cg471j50ntd-cal-chip+electronics-4681919	Cap Cer 470PF 50V C0G/NP0 0603	470p COG	C11, C12
RC0603FR-0747KL	2	Yageo	RC0603FR-0747KL	https://octopart.com/rc0603fr-0747kl-yageo-1369017	Res Thick Film 0603 47K Ohm 1% 1/10W ±100ppm/°C Molded SMD Paper T/R	47k	R18, R25
C3216X5R1E476M160AC	2	TDK	C3216X5R1E476M160AC	https://octopart.com/c3216x5r1e476m160ac-tdk-25947783	C Series 1206 47 uF 25 V ±20 % Tolerance X5R SMT Multilayer Ceramic Capacitor	47u	C7, C9
RC0603FR-074K42L	2	Yageo	RC0603FR-074K42L	https://octopart.com/rc0603fr-074k42l-yageo-39829078	Res Thick Film 1.6 x 0.8 mm 4.42K Ohm 1% 0.1W(1/10W) 100ppm/ C Molded SMD Paper T/R	4k42	R12, R20
RC0603FR-074K99L	2	Yageo	RC0603FR-074K99L	https://octopart.com/rc0603fr-074k99l-yageo-55458490	Res General Purpose Thick Film 0603 4.99k Ohm 1% 1/10W ±100ppm/°C Molded Paper T/R	4k99	R17, R24
RC0603FR-07560RL	2	Yageo	RC0603FR-07560RL	https://octopart.com/rc0603fr-07560rl-yageo-1265587	Res Thick Film 0603 560 Ohm 1% 0.1W(1/10W) ±100ppm/C Pad SMD T/R	560	R27, R30
RC0603FR-07634RL	2	Yageo	RC0603FR-07634RL	https://octopart.com/rc0603fr-07634rl-yageo-1213507	Res Thick Film 0603 634 Ohm 1% 0.1W(1/10W) ±100ppm/C Pad SMD T/R	634	R5, R10
C0603C682J5GAC7867	2	KEMET	C0603C682J5GACTU	https://octopart.com/c0603c682j5gactu-kemet-12793182	0603 C 6.8nF Ceramic Multilayer Capacitor; 50 V; +125degC; C0G Dielectric; +/-5%	6n8	C17, C26
RC0603FR-07715RL	2	Yageo	RC0603FR-07715RL	https://octopart.com/rc0603fr-07715rl-yageo-1167489	Res Thick Film 0603 715 Ohm 1% 0.1W(1/10W) ±100ppm/°C Pad SMD T/R	715	R14, R22
RC0603FR-0791RL	2	Yageo	RC0603FR-0791RL	https://octopart.com/rc0603fr-0791rl-yageo-1235547	Res Thick Film 0603 91 Ohm 1% 0.1W(1/10W) ±100ppm/°C Pad SMD T/R	91	R6, R7
ASFL1-12.288MHZ-EC-T	1	Abracon	ASFL1-12.288MHZ-EC-T	https://octopart.com/asfl1-12.288mhz-ec-t-abracon-317620	Oscillator XO 12.288MHz 50ppm 15pF (Stability) HCMOS/TTL 60% 3.3V 4-Pin SMD T/R	ASFL-12.288mhz	Q1
CS4271-CZZ	1	Cirrus Logic	CS4271-CZZ	https://octopart.com/cs4271-czz-cirrus+logic-428039	Audio Codec 2ADC / 2DAC 24-Bit 28-Pin TSSOP Tube	CS4271	U1
PEC11R-4015F-N0024	3	Bourns	PEC11R-4015F-N0024	https://octopart.com/pec11r-4015f-n0024-bourns-26648251	24 Pulse Incremental Mechanical Rotary Encoder w/ 6 mm Flat Shaft; Through Hole	ENC	E1, E2, E3
BLM21PG331SN1D	1	Murata	BLM21PG331SN1D	https://octopart.com/blm21pg331sn1d-murata-755248	Ferrite Beads Multi-Layer 330Ohm 25% 100MHz 1.5A 70mOhm DCR 0805 Automotive Paper T/R	FERRITE	L3
4832.233	2	Schurter	4832.233	https://octopart.com/4832.2330-schurter-6626217	Conn 3.5MM Audio Jack SKT 4 POS Solder RA Thru-Hole 4 Terminal 1 Port	JACK-TRS-SW	J-IN, J-OUT
TSW-120-05-T-S	1	Samtec	TSW-120-05-T-S	https://octopart.com/tsw-120-05-t-s-samtec-271715	Headers & Wire Housings Classic PCB Header Strips, 0.100 pitch	OLED128X64	U$1
PVA1 OA H1 1.2N V2	3	C&K Components	PVA1 OA H1 1.2N V2	https://octopart.com/pva1+oa+h1+1.2n+v2-c%26k+components-31930236	Switch Push Button DPST Square Button 0.1A 32VDC Momentary Contact PC Pins Thru-Hole	PVA1	SW1, SW2, SW3
1528-1969-ND	1	Adafruit Industries	1992	https://octopart.com/1992-adafruit+industries-53880115	GPIO Header for Raspberry Pi A+/B+ - Tall 2x20 Female Header	RASPI_BOARD_B+#_E3	X1
TSV358AIDT	3	STMicroelectronics	TSV358AIDT	https://octopart.com/tsv358aidt-stmicroelectronics-1245014	General purpose low voltage rail to rail input/output op-amp, -40 to 125°C, SO-8, Tape and Reel	TL072D	IC1, IC2, IC4
TPS793475DBVR	1	Texas Instruments	TPS793475DBVR	https://octopart.com/tps793475dbvr-texas+instruments-525242	Ldo Voltage Regulator, 4.75V, 0.2A, 5-SOT-23, Full Reel	TPS793	U11
NHD-2.7-12864WDY3	1	Newhaven Display	NHD-2.7-12864WDY3	https://octopart.com/nhd-2.7-12864wdy3-newhaven+display-84706410	OLED Displays & Accessories 2.7 in Yellow OLED 128 x 64